## data-calc
Center of Pressure-Fluid Statics-Vertical Rectangular Plane Surface (unsubmerged and submerged)
R1 (inner radius-m) |  | 0.1
R2 (outer radius-m) |  | 0.2
R3 (moment arm-m) |  | 0.203
B (width-m) |  | 0.075
ω (N/m3) |  | 9786 | (theoretical-based on 22.6C using Water Properties Table)
Tilt Angle |  | 0 | (vertical surface)
| Hanger Mass (gm) | h (mm) | h (m) | Moment (N-m) | Depth (m) from plane bottom | Area of Vertical Rect Plane (m2) | h-bar (m) | Moment of Inertia about Centroid) | Theoretical Resultant Force (N) | Centerof Pressure from Water Surface | Theoretical Moment Arm Distance | Experimental Resultant force using Moment (Col E) | % difference
partially submerged | 20 | 172 | 0.172 | 0.039829 | 0.028 | 0.0021 | 0.014 | 1.372e-07 | 0.28771 | 0.018667 | 0.19067 | 0.20889 | -27.3948
partially submerged | 50 | 162 | 0.162 | 0.099572 | 0.038 | 0.00285 | 0.019 | 3.4295e-07 | 0.52991 | 0.025333 | 0.18733 | 0.53152 | 0.30355
partially submerged | 70 | 154 | 0.154 | 0.1394 | 0.046 | 0.00345 | 0.023 | 6.0835e-07 | 0.77652 | 0.030667 | 0.18467 | 0.75487 | -2.7874
partially submerged | 100 | 142 | 0.142 | 0.19914 | 0.058 | 0.00435 | 0.029 | 1.2195e-06 | 1.2345 | 0.038667 | 0.18067 | 1.1023 | -10.7117
partially submerged | 120 | 138 | 0.138 | 0.23897 | 0.062 | 0.00465 | 0.031 | 1.4895e-06 | 1.4107 | 0.041333 | 0.17933 | 1.3326 | -5.5362
partially submerged | 150 | 130 | 0.13 | 0.29871 | 0.07 | 0.00525 | 0.035 | 2.1438e-06 | 1.7982 | 0.046667 | 0.17667 | 1.6908 | -5.9694
partially submerged | 200 | 118 | 0.118 | 0.39829 | 0.082 | 0.00615 | 0.041 | 3.4461e-06 | 2.4675 | 0.054667 | 0.17267 | 2.3067 | -6.5192
partially submerged | 250 | 106 | 0.106 | 0.49786 | 0.094 | 0.00705 | 0.047 | 5.1912e-06 | 3.2426 | 0.062667 | 0.16867 | 2.9517 | -8.9702
fully submerged | 300 | 98 | 0.098 | 0.59743 | 0.102 | 0.0075 | 0.052 | 6.25e-06 | 3.8165 | 0.068026 | 0.16603 | 3.5984 | -5.7153
fully submerged | 350 | 90 | 0.09 | 0.697 | 0.11 | 0.0075 | 0.06 | 6.25e-06 | 4.4037 | 0.073889 | 0.16389 | 4.2529 | -3.4247
fully submerged | 400 | 80 | 0.08 | 0.79657 | 0.12 | 0.0075 | 0.07 | 6.25e-06 | 5.1377 | 0.081905 | 0.1619 | 4.92 | -4.2363
fully submerged | 450 | 70 | 0.07 | 0.89614 | 0.13 | 0.0075 | 0.08 | 6.25e-06 | 5.8716 | 0.090417 | 0.16042 | 5.5863 | -4.8581
fully submerged | 500 | 61 | 0.061 | 0.99572 | 0.139 | 0.0075 | 0.089 | 6.25e-06 | 6.5322 | 0.098363 | 0.15936 | 6.2481 | -4.3488