## Original Data
Pipe Friction
| Length of Pipe between taps |  |  |  | 524 | mm | 1ml=1000 mm^3 |  | Runs 1-12 | Water Manometer
| Nominal Pipe Diameter |  |  |  | 3 | mm |  |  | Runs 13-23 | Mercury U-tube
| Cross-Sectional Pipe Area |  |  |  | 7.0686 | square mm
Run | Volume | time | Flow | Velocity | h1 | h2 | Delta h | Hydraulic Gradient, i | temp | Kinematic Visc-1 | Re | log i | log velocity
| (ml) | (sec) | (cubic mm/sec) | (m/sec) | (mm) | (mm) | (m) | (decimal format) | (Celcius) | (based on Temp)
1 | 400 | 50.8 | 7874.0157 | 1.1139 | 521 | 56 | 0.465 | 0.8874 | 15.3 | 1.1316e-06 | 2953.1955
2 | 400 | 54 | 7407.4074 | 1.0479 | 500 | 85 | 0.415 | 0.79198 |  | 1.1316e-06 | 2778.1914
3 | 400 | 58.8 | 6802.7211 | 0.96239 | 476 | 114 | 0.362 | 0.69084 |  | 1.1316e-06 | 2551.4002
4 | 400 | 61.8 | 6472.4919 | 0.91567 | 452 | 145 | 0.307 | 0.58588 |  | 1.1316e-06 | 2427.5459
5 | 400 | 67.2 | 5952.381 | 0.84209 | 427.5 | 174 | 0.2535 | 0.48378 |  | 1.1316e-06 | 2232.4752
6 | 300 | 57.8 | 5190.3114 | 0.73428 | 390 | 223 | 0.167 | 0.3187 | 15.3 | 1.1316e-06 | 1946.6566
7 | 300 | 71.9 | 4172.4618 | 0.59028 | 375 | 245 | 0.13 | 0.24809 |  | 1.1316e-06 | 1564.9061
8 | 300 | 92.9 | 3229.2788 | 0.45685 | 362 | 263 | 0.099 | 0.18893 |  | 1.1316e-06 | 1211.1599
9 | 200 | 92.4 | 2164.5022 | 0.30621 | 349 | 282 | 0.067 | 0.12786 |  | 1.1316e-06 | 811.8092
10 | 150 | 100.8 | 1488.0952 | 0.21052 | 340 | 295.5 | 0.0445 | 0.084924 |  | 1.1316e-06 | 558.1188
11 | 85 | 113.6 | 748.2394 | 0.10585 | 332.5 | 306 | 0.0265 | 0.050573 | 15.3 | 1.1316e-06 | 280.6316
12 | 50 | 129.4 | 386.3988 | 0.054664 | 325 | 316 | 0.009 | 0.017176 |  | 1.1316e-06 | 144.9211
13 | 900 | 39 | 23076.9231 | 3.2647 | 431 | 195 | 0.236 | 5.6748 | 15.5 | 1.126e-06 | 8698.1797
14 | 900 | 42.9 | 20979.021 | 2.9679 | 414 | 214 | 0.2 | 4.8092 |  | 1.126e-06 | 7907.4361
15 | 900 | 46.6 | 19313.3047 | 2.7323 | 402 | 226 | 0.176 | 4.2321 |  | 1.126e-06 | 7279.5925
16 | 900 | 51.7 | 17408.1238 | 2.4627 | 390 | 240 | 0.15 | 3.6069 |  | 1.126e-06 | 6561.4895
17 | 900 | 58 | 15517.2414 | 2.1952 | 377 | 254.5 | 0.1225 | 2.9456 | 15.5 | 1.126e-06 | 5848.776
18 | 900 | 62.7 | 14354.067 | 2.0307 | 370.5 | 261.1 | 0.1094 | 2.6306 |  | 1.126e-06 | 5410.351
19 | 900 | 68.5 | 13138.6861 | 1.8587 | 362 | 270.5 | 0.0915 | 2.2002 |  | 1.126e-06 | 4952.2483
20 | 600 | 47.5 | 12631.5789 | 1.787 | 358.5 | 275 | 0.0835 | 2.0078 |  | 1.126e-06 | 4761.1089
21 | 600 | 54.6 | 10989.011 | 1.5546 | 351.5 | 283.5 | 0.068 | 1.6351 | 15.9 | 1.1148e-06 | 4183.6034
22 | 600 | 70.4 | 8522.7273 | 1.2057 | 340 | 294 | 0.046 | 1.1061 |  | 1.1148e-06 | 3244.6697
23 | 300 | 48 | 6250 | 0.88419 | 331.5 | 305.5 | 0.026 | 0.62519 |  | 1.1148e-06 | 2379.4245
Note: Error in 23---lab book
Notes:
1-Interpolated; Data From Table A.5 (Approximate Physical Properties of Water at Atmospheric Pressure)

## Sort Data by Velocity
Pipe Friction
| Length of Pipe between taps |  |  |  | 524 | mm | 1ml=1000 mm^3 |  |  | Water Manometer
| Nominal Pipe Diameter |  |  |  | 3 | mm |  |  |  | Mercury U-tube
| Cross-Sectional Pipe Area |  |  |  | 7.0686 | square mm
Sorted | Volume | time | Flow | Velocity | h1 | h2 | Delta h | Hydraulic Gradient, i | temp | Kinematic Visc-1 | Re | log i | log velocity
Data # | (ml) | (sec) | (cubic mm/sec) | (m/sec) | (mm) | (mm) | (m) | (decimal format) | (Celcius) | (based on Temp)
1 | 50 | 129.4 | 386.3988 | 0.054664 | 325 | 316 | 0.009 | 0.017176 |  | 1.1316e-06 | 144.9211
2 | 85 | 113.6 | 748.2394 | 0.10585 | 332.5 | 306 | 0.0265 | 0.050573 | 15.3 | 1.1316e-06 | 280.6316
3 | 150 | 100.8 | 1488.0952 | 0.21052 | 340 | 295.5 | 0.0445 | 0.084924 |  | 1.1316e-06 | 558.1188
4 | 200 | 92.4 | 2164.5022 | 0.30621 | 349 | 282 | 0.067 | 0.12786 |  | 1.1316e-06 | 811.8092
5 | 300 | 92.9 | 3229.2788 | 0.45685 | 362 | 263 | 0.099 | 0.18893 |  | 1.1316e-06 | 1211.1599
6 | 300 | 71.9 | 4172.4618 | 0.59028 | 375 | 245 | 0.13 | 0.24809 |  | 1.1316e-06 | 1564.9061
7 | 300 | 57.8 | 5190.3114 | 0.73428 | 390 | 223 | 0.167 | 0.3187 | 15.3 | 1.1316e-06 | 1946.6566
8 | 400 | 67.2 | 5952.381 | 0.84209 | 427.5 | 174 | 0.2535 | 0.48378 |  | 1.1316e-06 | 2232.4752
9 | 300 | 48 | 6250 | 0.88419 | 331.5 | 305.5 | 0.026 | 0.62519 |  | 1.1148e-06 | 2379.4245
10 | 400 | 61.8 | 6472.4919 | 0.91567 | 452 | 145 | 0.307 | 0.58588 |  | 1.1316e-06 | 2427.5459
11 | 400 | 58.8 | 6802.7211 | 0.96239 | 476 | 114 | 0.362 | 0.69084 |  | 1.1316e-06 | 2551.4002
12 | 400 | 54 | 7407.4074 | 1.0479 | 500 | 85 | 0.415 | 0.79198 |  | 1.1316e-06 | 2778.1914
13 | 400 | 50.8 | 7874.0157 | 1.1139 | 521 | 56 | 0.465 | 0.8874 | 15.3 | 1.1316e-06 | 2953.1955
14 | 600 | 70.4 | 8522.7273 | 1.2057 | 340 | 294 | 0.046 | 1.1061 |  | 1.1148e-06 | 3244.6697
15 | 600 | 54.6 | 10989.011 | 1.5546 | 351.5 | 283.5 | 0.068 | 1.6351 | 15.9 | 1.1148e-06 | 4183.6034
16 | 600 | 47.5 | 12631.5789 | 1.787 | 358.5 | 275 | 0.0835 | 2.0078 |  | 1.126e-06 | 4761.1089
17 | 900 | 68.5 | 13138.6861 | 1.8587 | 362 | 270.5 | 0.0915 | 2.2002 |  | 1.126e-06 | 4952.2483
18 | 900 | 62.7 | 14354.067 | 2.0307 | 370.5 | 261.1 | 0.1094 | 2.6306 |  | 1.126e-06 | 5410.351
19 | 900 | 58 | 15517.2414 | 2.1952 | 377 | 254.5 | 0.1225 | 2.9456 | 15.5 | 1.126e-06 | 5848.776
20 | 900 | 51.7 | 17408.1238 | 2.4627 | 390 | 240 | 0.15 | 3.6069 |  | 1.126e-06 | 6561.4895
21 | 900 | 46.6 | 19313.3047 | 2.7323 | 402 | 226 | 0.176 | 4.2321 |  | 1.126e-06 | 7279.5925
22 | 900 | 42.9 | 20979.021 | 2.9679 | 414 | 214 | 0.2 | 4.8092 |  | 1.126e-06 | 7907.4361
23 | 900 | 39 | 23076.9231 | 3.2647 | 431 | 195 | 0.236 | 5.6748 | 15.5 | 1.126e-06 | 8698.1797
Note: Error in 23---lab book
Notes:
1-Interpolated; Data From Table A.5 (Approximate Physical Properties of Water at Atmospheric Pressure)

## graphs
Re=1947