## Sheet1
CTC 440 HW#2
PIN: |  | N/A | NHS (Y/N) | N
Route No. & Name: |  | N/a | Functional Class: | Interstate
Project Type: |  | Design | Design Classification (AASHTO Class) | Rural Interstate
% Trucks: |  | 10% | Terrain: | Rolling
ADT: |  | 20000 | Truck Access Rte.: | -
Element |  | Standard Criteria | HDM Ch 2 Reference | Notes:
1 | Design speed | 70 mph (min); 80 mph (max) | pg 2-19 | 70 mph given in problem statement
2 | Lane Width | 12 ft | page 2-19
3 | Shoulder Width | 10' RT; 4' LT | Exhibit 2.2, page 2-21
4 | Horizontal Curve Radius | 1810 ft (@8%) | Exhibit 2.2, page 2-21
5 | Superelevation | 8% | page 2-20
6 | Stopping Sight Distance | 730 ft | Exhibit 2.2, page 2-21
7 | Maximum Grade | 4% | Exhibit 2.2, page 2-21
8 | Cross Slope | 1.5% Min., 2.5% Max. | page 2-20
9 | Vertical Clearance | 16' min; 16'-6" des | GDPB, pg 2-11, 2.7.11
10 | Design Loading Structural Capacity | Replace (HL-93) Rehab (HS 20) | Bridge Manual (pg 2-28; 2-29)
11 | ADA Compliance | N/A | N/A | No pedestrians allowed